## Sheet1
LC filter
L | 1e-06 | H
C | 0.0001 | F
f | 15.9155 | kHz
Some Inductors
RLB9012-1R0ML-ND | 1 uH | Radial 0.354” dia x 5mm pin pitch
8.9916
Capacitors
495-2470-1-ND | 1uf | 9.5mm wide x 5mm pin spacing
P5182-ND | 100uf | 3.50mm pin pitch by 8mm diameter | low ripple current